## Cyclone
Physical Properties | [5 empty] | Design | 1 |  |  | Cyclone
rho_f | 0.6 | kg/m³ | fluid density
rho_s | 5240 | kg/m³ | solid density
drho1 | 2000 | kg/m³ | standard solid-fluid density difference
drho2 | 5239.4 | kg/m³ | proposed solid-fluid density difference
mu1. | 0.018 | mN.s/m² | standard viscosity (air at 1 atm, 20°C)
mu2. | 0.018 | mN.s/m² | proposed viscosity
Particle size | [6 empty] | Outputs
d1 | 5 | mm | standard design mean diameter |  |  |  | η | 97.9796 | % | recovery efficiency
d2 | 4.5025 | mm | proposed design mean diameter |  |  |  | dP | 0.12085 | bar | pressure drop
Cyclone
Q1. | 223 | m³/h | standard flow rate
Q2. | 1000 | m³/h | proposed flow rate
Dc1. | 203 | mm | standard cyclone diameter
Dc2. | 430.3315 | mm | proposed cyclone diameter
Pressure Drop
ui | 15 | m/s | inlet velocity
uo | 7.6394 | m/s | outlet velocity
rt | 193.6492 | mm | inlet tangential circle radius
ro | 107.5829 | mm | outlet pipe radius
rt/ro | 1.8 |  | ratio of radii
fc | 0.005 |  | cyclone friction factor
Ai | 0.018519 | m² | inlet pipe area
As | 2.3271 | m² | cyclone surface area
Ao | 0.036361 | m² | outlet pipe area
ψ | 0.62832
φ | 1
Cyclone Dimensions:
|  | Q1 |  |  | Db | Do | Dt | Dc | ai | bi | Ho | Hcil | Hcon | Ht
1 | 1 | 223 | m³/h | high-efficiency | 161.3743 | 215.1657 | 387.2983 | 430.3315 | 215.1657 | 86.0663 | 215.1657 | 645.4972 | 1075.8287 | 1721.3259
2 | 0 | 669 | m³/h | high-throughput | 161.3743 | 322.7486 | 349.6443 | 256.6001 | 322.7486 | 161.3743 | 376.54 | 645.4972 | 1075.8287 | 1721.3259

## High-Efficiency
dp | η (%) | η' (%) | E | Coefficients
0.223 | 5.53 | 7.0848 | 2.4174 | A. | 0.010065
0.223 | 5.96 | 7.0848 | 1.2652 | B. | 0.053548
0.223 | 6.81 | 7.0848 | 0.075521 | n | 1.4243
0.223 | 8.09 | 7.0848 | 1.0104
0.223 | 9.79 | 7.0848 | 7.318
0.446 | 14 | 16.9764 | 8.8589
0.446 | 14.5 | 16.9764 | 6.1325
0.446 | 17.4 | 16.9764 | 0.17945
0.446 | 18.3 | 16.9764 | 1.752
0.67 | 22.6 | 26.7234 | 17.0024
0.67 | 23.4 | 26.7234 | 11.045
0.67 | 24.7 | 26.7234 | 4.0941
0.67 | 26 | 26.7234 | 0.5233
0.67 | 27.7 | 26.7234 | 0.95376
0.67 | 28.9 | 26.7234 | 4.7376
0.67 | 30.2 | 26.7234 | 12.0868
0.67 | 31.9 | 26.7234 | 26.7972
0.893 | 36.2 | 35.4189 | 0.61011
0.893 | 36.6 | 35.4189 | 1.395
1.12 | 40.9 | 43.0595 | 4.6636
1.12 | 44.7 | 43.0595 | 2.6911
1.34 | 48.9 | 49.3648 | 0.21607
1.34 | 49.8 | 49.3648 | 0.18937
1.56 | 54 | 54.7255 | 0.52637
1.56 | 55.7 | 54.7255 | 0.94962
1.79 | 59.1 | 59.4785 | 0.14323
2.01 | 62.1 | 63.3481 | 1.5578
2.23 | 65.5 | 66.6709 | 1.371
2.46 | 68.9 | 69.661 | 0.57911
2.68 | 71.9 | 72.1372 | 0.056281
2.9 | 74.5 | 74.3007 | 0.039716
3.13 | 77.4 | 76.2823 | 1.2494
3.35 | 79.6 | 77.9517 | 2.7169
4.02 | 83.8 | 81.9915 | 3.2707
4.46 | 85.1 | 84.0106 | 1.1867
5.8 | 88.5 | 88.2661 | 0.054694
7.59 | 91.1 | 91.5173 | 0.1741
8.71 | 91.9 | 92.821 | 0.84829
10.9 | 93.2 | 94.5212 | 1.7457
12.9 | 94 | 95.5129 | 2.2887
15.2 | 94.9 | 96.2891 | 1.9296
17 | 95.3 | 96.7291 | 2.0424
18.5 | 95.7 | 97.0202 | 1.743
20.1 | 96.2 | 97.2751 | 1.1559
22.3 | 96.6 | 97.5562 | 0.91426
24.3 | 97 | 97.7601 | 0.57782
26.1 | 97.4 | 97.9124 | 0.26254
26.8 | 97.4 | 97.9651 | 0.31929
29 | 97.9 | 98.1111 | 0.044563
31.3 | 98.3 | 98.2379 | 0.0038512
32.1 | 98.3 | 98.277 | 0.00052864
32.8 | 98.3 | 98.3093 | 8.7015e-05
33 | 98.3 | 98.3183 | 0.00033349
33.5 | 98.3 | 98.34 | 0.0016031
34.2 | 98.3 | 98.3692 | 0.0047954
36.2 | 98.7 | 98.4453 | 0.064865
36.6 | 98.7 | 98.4593 | 0.057919
37.1 | 98.7 | 98.4764 | 0.050016
37.5 | 98.7 | 98.4896 | 0.044275
39.7 | 99.1 | 98.5567 | 0.29523
40.2 | 99.1 | 98.5707 | 0.28019
42.4 | 99.6 | 98.6277 | 0.9454
43.1 | 99.6 | 98.6444 | 0.91324
43.5 | 99.6 | 98.6536 | 0.89566
44.2 | 99.6 | 98.6693 | 0.8662
45.1 | 99.6 | 98.6886 | 0.83062
47.3 | 100 | 98.7321 | 1.6074
47.5 | 100 | 98.7359 | 1.598
|  | SE | 152.2229

## High-Throughput
dp | η (%) | η' (%) | E | Coefficients
0.223 | 1.7 | 2.7265 | 1.0537 | C. | 100.0005
0.446 | 5.53 | 5.3786 | 0.022908 | D. | 0.12396
0.67 | 9.79 | 7.9699 | 3.3128
1.12 | 14 | 12.963 | 1.0753
1.34 | 16.2 | 15.3046 | 0.80173
1.56 | 19.1 | 17.5832 | 2.3007
2.01 | 23.4 | 22.0548 | 1.8097
2.23 | 25.5 | 24.1517 | 1.8178
2.46 | 27.7 | 26.2837 | 2.0059
2.68 | 29.8 | 28.2669 | 2.3503
2.9 | 31.9 | 30.1968 | 2.901
3.35 | 36.2 | 33.984 | 4.9107
3.79 | 39.1 | 37.4883 | 2.5976
4.46 | 43.4 | 42.4704 | 0.86412
5.13 | 47.7 | 47.0555 | 0.41539
5.36 | 48.9 | 48.5437 | 0.12695
6.03 | 52.8 | 52.6447 | 0.024109
6.25 | 54 | 53.9187 | 0.0066029
6.92 | 57.4 | 57.5914 | 0.036632
7.37 | 59.6 | 59.8923 | 0.085447
8.26 | 63.4 | 64.0819 | 0.46501
8.93 | 66 | 66.9446 | 0.89223
9.82 | 69.4 | 70.3975 | 0.99504
10.7 | 72.3 | 73.4569 | 1.3384
11.2 | 73.6 | 75.0521 | 2.1087
11.6 | 74.9 | 76.259 | 1.8469
12.7 | 77.9 | 79.2853 | 1.9191
14.3 | 81.3 | 83.0122 | 2.9315
15.4 | 83.8 | 85.1776 | 1.8979
16.1 | 85.1 | 86.4096 | 1.7152
17.6 | 87.7 | 88.7157 | 1.0317
19.2 | 90.2 | 90.7459 | 0.29806
21.2 | 92.8 | 92.7781 | 0.00048097
22.1 | 93.6 | 93.5405 | 0.0035375
23 | 94.5 | 94.2225 | 0.077013
24.6 | 95.7 | 95.262 | 0.19184
26.1 | 96.6 | 96.066 | 0.28512
28.1 | 97.4 | 96.93 | 0.22093
29.2 | 97.9 | 97.3214 | 0.33481
31.5 | 98.7 | 97.986 | 0.5098
33.3 | 99.1 | 98.3889 | 0.50569
35.5 | 99.6 | 98.7736 | 0.68298
37.7 | 100 | 99.0664 | 0.87154
38.2 | 100 | 99.1226 | 0.76987
|  | SE | 50.4128

## Credits
ChemEng Brasil
Autor: | Lucas Joshua Pires
Ano: | 2017